## Pin Mappings
!!!YELLOW = UNCONFIRMED!!!!!
DCCDC To ECU | DCCDC Side | ECU Side | Wire Color other side
Signal Ground | Thin black wire | ECU B134 19 | G/R
RPM Signal (Pulsed 0-12v~) | Green wire | ECU B134 4 | R/B | The pin is only there on push to start, ordered 100 pins to wire for testing.
TPS | Purple wire | ECU E158 17 | L (Blue) | Tapping main as it's best per MapDCCD
AWSS To VDSC | AWSS Side | VDSC Side |  |  | + (power) | - (signal)
Front Left | fl | 2017-12-13 | W & B | AWSS does auto polarity | 12 | 13
Front Right | fr | 2017-03-02 | G/B & G/Or |  | 3 | 2
Rear Left | rl | 2017-05-06 | Lg/R & Lg/B |  | 5 | 6
Rear Right | rr | 2017-10-09 | L & G |  | 10 | 9
DCCDC TO VDSC | DCCD Side | VDSC Side
VSS | Blue wire | VDSC B310 30 |  | IF NO AWSS
DCCDC To AWSS | DCCDC Side | AWSS Side
VSS | Blue wire | vss |  | IF AWSS
Slip | Brown wire | slip |  | IF AWSS
DCCDC To Transmission | DCCDC Side | Transmission Side
PWM Drive | Thick White | DCCD PWM
PWM Drive | Thick White | DCCD PWM
DCCDC Other | DCCDC Side | Other Side
Handbrake Signal, Pulls low or high | Yellow wire | C15 Radio | This is the 28 pin connector on the factory radio.
high current ground | Thick Black | A14 telematics | B
Brake Signal, Pulls low or high | Pink wire | Brake Pedal Switch | This is tapped at the brake switch.
Dash light dimmer | Orange wire | Radio Illumn | This is the "dimmer" wire on an aftermarket radio harness.
Vin | Thick Red | Relay Vout
AWSS Other | AWSS Side | Other side
Ground (signal??) |  | Test ECU ground, else move to VDSC
Vin |  | Relay Vout
Relay Other | Relay Side | Other side
Relay constant 12Vin | Red | Telematics A10 | W/V | is only 7.5a fuse but 2015+ dccd max current is about 6amp, even with losses in driver, no fuse blew
Relay switched Vout | Blue | AWSS and DCCDC
Relay ground | Black | Telematics A14 | B
Relay sense | White | Telematics A8 | G/R | A20 is ACC, A8 is ignition (no need to waste power in ACC)
G = Green
W = White
B = Black
R = Red
L = Blue
Or = Orange

## ECU Pin Description
Identified as needed to tap
Description |  | Connector No. | Terminal No. | Signal (V) |  | Remarks
|  |  |  | Ignition SW ON (Engine OFF) | Engine ON (Idling)
Crankshaft position sensor | (+) signal | E158 | 19 | 0 or 5 | 0 or 5 | Waveforms 1 and 10
| Ground | E158 | 31 | 0 | 0 | —
Intake camshaft position sensor RH |  | E158 | 20 | 0 or 5 | 0 or 5 | Waveform 1
Intake camshaft position sensor LH |  | E158 | 21 | 0 or 5 | 0 or 5 | Waveform 1
Exhaust camshaft position sensor RH |  | E158 | 32 | 0 or 5 | 0 or 5 | Waveform 1
Exhaust camshaft position sensor LH |  | E158 | 33 | 0 or 5 | 0 or 5 | Waveform 1
Camshaft position sensor ground |  | E158 | 34 | 0 | 0 | —
Front oxygen (A/F) sensor | IP (+) signal | E158 | 15 | 2 — 3 | 2 — 4 | Waveform 2
| VS (+) signal | E158 | 27 | 2 — 3 | 3 — 5 | Waveform 2
| COM signal | E158 | 39 | 2 — 3 | 3 — 4 | —
| Heater signal | E159 | 9 | Battery voltage | 0 or battery voltage | Waveform 4
Rear oxygen sensor | (+) signal | E158 | 16 | 2 — 3 | 2 — 3 | Waveform 3
| (−) signal | E158 | 42 | 2 — 3 | 2 — 3 | —
| Heater signal | E159 | 3 | Battery voltage | 0 or battery voltage | Waveform 4
Air flow sensor | Signal | B134 | 16 | 0 | 1 | —
| Ground | B134 | 28 | 0 | 0 | —
Intake air temperature sensor (integrated with air flow sensor) |  | E158 | 5 | 2 — 3 | 2 — 3 | —
Engine coolant temperature sensor |  | E158 | 38 | 1 — 3 | 1 — 3 | —
Engine oil temperature sensor |  | E158 | 2 | 1 — 3 | 1 — 3 | —
Manifold absolute pressure sensor |  | E158 | 4 | 2 | 1 | —
Intake air temperature sensor (integrated with manifold absolute pressure sensor) |  | E158 | 25 | 2 — 3 | 2 — 3 | —
Fuel pressure sensor |  | E158 | 6 | 1 | 1 | —
Knock sensor 1 |  | E158 | 14 | 2.5 | 2.5 | —
Knock sensor 2 |  | E158 | 26 | 2.5 | 2.5 | —
Accelerator pedal position sensor | Main power supply | B134 | 30 | 5 | 5 | —
| Main signal | B134 | 17 | Fully closed: 0.4 — 1 Fully opened: 2.4 — 3.7 | Fully closed: 0.4 — 1 Fully opened: 2.4 — 3.7 | Waveforms 2, 3, 5 and 6
| Main ground | B134 | 31 | 0 | 0 | —
| Sub signal | B134 | 29 | Fully closed: 0.4 — 1 Fully opened: 2.4 — 3.7 | Fully closed: 0.4 — 1 Fully opened: 2.4 — 3.7 | —
Tumble generator valve actuator RH | Position signal | E158 | 40 | 1 | 1 | Fully closed: 1 Fully opened: 3 Waveform 5
| Motor open | E159 | 14 | 0 | 0 | When in operation: Waveform Waveform 5
| Motor closed | E159 | 30 | 0 | 0 | When in operation: Waveform Waveform 5
Tumble generator valve actuator LH | Position signal | E158 | 41 | 3 | 3 | Fully closed: 3 Fully opened: 1 Waveform 6
| Motor open | E159 | 6 | 0 | 0 | When in operation: Waveform Waveform 6
| Motor closed | E159 | 22 | 0 | 0 | When in operation: Waveform Waveform 6
Intake oil control solenoid RH |  | E159 | 7 | Battery voltage | 0 or battery voltage | Drive frequency: 300 Hz Waveform 7
Intake oil control solenoid LH |  | E159 | 15 | Battery voltage | 0 or battery voltage | Drive frequency: 300 Hz Waveform 7
Exhaust oil control solenoid RH |  | E159 | 23 | Battery voltage | 0 or battery voltage | Drive frequency: 300 Hz Waveform 7
Exhaust oil control solenoid LH |  | E159 | 31 | Battery voltage | 0 or battery voltage | Drive frequency: 300 Hz Waveform 7
Wastegate control solenoid valve |  | E159 | 11 | Battery voltage | Battery voltage | When in operation: 0 or battery voltage
Canister purge control solenoid valve 1 |  | E159 | 4 | Battery voltage | Battery voltage | When in operation: 0 or battery voltage Waveform 9
Canister purge control solenoid valve 2 |  | E159 | 12 | Battery voltage | Battery voltage | When in operation: 0 or battery voltage Waveform 9
Ignition control | #1 | E159 | 8 | 0 | 0 or 5 | Waveform 10
| #2 | E159 | 16 | 0 | 0 or 5 | Waveform 10
| #3 | E159 | 24 | 0 | 0 or 5 | Waveform 10
| #4 | E159 | 32 | 0 | 0 or 5 | Waveform 10
EGR control valve | A (+) | E159 | 5 | 0 or battery voltage | 0 or battery voltage | —
| A (−) | E159 | 21 | 0 or battery voltage | 0 or battery voltage | —
| B (+) | E159 | 13 | 0 or battery voltage | 0 or battery voltage | —
| B (−) | E159 | 29 | 0 or battery voltage | 0 or battery voltage | —
Fuel pump control unit | Control signal | B134 | 40 | ON: 0 or battery voltage OFF: 0 | 0 or battery voltage | Waveform 8
| Diagnostic signal | B134 | 44 | ON: Battery voltage OFF: 0 | Battery voltage | —
High-pressure fuel pump (Hi) |  | E158 | 10 | — | — | Measurement prohibited
High-pressure fuel pump (Lo) |  | E158 | 22 | — | — | Measurement prohibited
Fuel injector | Power supply 1 | B134 | 36 | Battery voltage | Battery voltage | —
| Power supply 2 | B134 | 48 | Battery voltage | Battery voltage | —
| #1 (+) | E158 | 11 | 0 | — | Measurement is prohibited while the engine is running.
| #1 (−) | E158 | 12 | 0 | —
| #2 (+) | E158 | 23 | 0 | —
| #2 (−) | E158 | 24 | 0 | —
| #3 (+) | E158 | 35 | 0 | —
| #3 (−) | E158 | 36 | 0 | —
| #4 (+) | E158 | 47 | 0 | —
| #4 (−) | E158 | 48 | 0 | —
Electronic throttle control | Sensor power supply | E158 | 18 | 5 | 5 | —
| Main signal | E158 | 17 | Fully closed: Approx. 0.7 Fully open: Approx. 3.9 | Fully closed: Approx. 0.7 Fully open: Approx. 3.9 | —
| Sub signal | E158 | 29 | Fully closed: Approx. 4.4 Fully open: Approx. 1.1 | Fully closed: Approx. 4.4 Fully open: Approx. 1.1 | —
| Ground | E158 | 30 | 0 | 0 | —
| Motor power supply | B134 | 11 | Battery voltage | Battery voltage | —
Electronic throttle control motor (+) |  | E159 | 2 | 0 | Duty waveform | Drive frequency: 10 kHz
Electronic throttle control motor (−) |  | E159 | 1 | 0 | Duty waveform | Drive frequency: 10 kHz
Electronic throttle relay control |  | B134 | 39 | 0 | Duty waveform | —
Starter relay control |  | B134 | 14 | Model with push button start: 3 Models without push button start: 0 | 3 | Cranking: Waveforms 11 and 12
Self-shutoff relay control |  | B134 | 38 | 1 | 1 | —
Starter cut relay control |  | B134 | 13 | Model with push button start: 0 Models without push button start: 3 | Model with push button start: 0 Models without push button start: 3 | Cranking: Waveform 11
Main fan relay control |  | B134 | 37 | Battery voltage | Battery voltage | When in operation: 0 or battery voltage
Sub fan relay control |  | B134 | 25 | Battery voltage | Battery voltage | When in operation: 0 or battery voltage
A/C relay control |  | B134 | 1 | Battery voltage | Battery voltage | When in operation: 0 or battery voltage
A/C switch |  | B134 | 21 | ON: Battery voltage OFF: 0 | ON: Battery voltage OFF: 0 | Manual A/C model
Blower fan switch |  | B134 | 22 | ON: 0 OFF: Battery voltage | ON: 0 OFF: Battery voltage | Manual A/C model
Starter switch |  | B134 | 45 | 0 | 0 | Model with push button start Cranking: Waveform 11
Starter switch 2 |  | B134 | 8 | 0 | 0 | Cranking: Battery voltage
Ignition switch |  | B134 | 32 | Battery voltage | Battery voltage | —
Pressure switch |  | B134 | 7 | Battery voltage | Battery voltage | —
Neutral position switch |  | B134 | 33 | ON: 0 OFF: Battery voltage | ON: 0 OFF: Battery voltage | Switch is ON when select lever is in “P” range or “N” range.
Cruise control | Main switch | B134 | 20 | ON: 0 OFF: 5 | ON: 0 OFF: 5 | —
| Command switch | B134 | 6 | When operating nothing: 3.5 — 4.5 When operating RES/+: 2.5 — 3.5 When operating SET/−: 0.5 — 1.5 When operating CANCEL: 0 — 0.5 | When operating nothing: 3.5 — 4.5 When operating RES/+: 2.5 — 3.5 When operating SET/−: 0.5 — 1.5 When operating CANCEL: 0 — 0.5 | —
Clutch switch |  | B134 | 34 | When clutch pedal is depressed: 0 When clutch pedal is released: Battery voltage | When clutch pedal is depressed: 0 When clutch pedal is released: Battery voltage | MT model
Brake switch 1 (Brake switch) |  | B134 | 43 | When brake pedal is depressed: 0 When brake pedal is released: Battery voltage | When brake pedal is depressed: 0 When brake pedal is released: Battery voltage | —
Brake switch 2 (Stop light switch) |  | E158 | 8 | When brake pedal is depressed: Battery voltage When brake pedal is released: 0 | When brake pedal is depressed: Battery voltage When brake pedal is released: 0 | —
Oil level switch |  | E158 | 44 | 0 | 0 | Oil level LOW: Battery voltage
Accessory cut request |  | B134 | 2 | Model with push button start: Battery voltage Models without push button start: 0 | Model with push button start: Battery voltage Models without push button start: 0 | Cranking: 0 Waveform 11
Engine speed output |  | B134 | 4 | Battery voltage | 0 or battery voltage | Waveform 12
Generator control |  | B134 | 26 | 0 or 6.4 | 0 or 6.4 | —
CAN communication | (Hi) | B134 | 10 | — | — | —
| (Lo) | B134 | 9 | — | — | —
LIN communication |  | E158 | 3 | — | — | —
Blow-by leak diagnosis |  | E158 | 7 | 0 | 0 | At the time of open circuit (fault): 5
Immobilizer communication |  | E158 | 43 | — | — | —
Delivery mode switch |  | E158 | 45 | Battery voltage | Battery voltage | When the fuse is installed: 0
Control module power supply |  | B134 | 12 | Battery voltage | Battery voltage | —
|  | B134 | 24 | Battery voltage | Battery voltage | —
Back-up power supply |  | B134 | 23 | Battery voltage | Battery voltage | —
Sensor power supply |  | B134 | 18 | 5 | 5 | —
|  | E159 | 19 | 5 | 5 | —
Leak check valve assembly | Switching valve | B134 | 27 | Battery voltage | Battery voltage | Operating: 0
| Pressure sensor | B134 | 15 | 1 — 4 | 1 — 4 | When ignition switch is turned to ON: atmospheric pressure
| Vacuum pump | B134 | 3 | Battery voltage | Battery voltage | Operating: 0
Brake booster pressure sensor |  | E158 | 13 | 1 — 2 | 1 — 2 | When brake pedal is released.
Brake vacuum pump |  | E158 | 1 | 0 | 0 | —
Brake vacuum pump relay |  | E158 | 37 | Battery voltage | Battery voltage | —
Sensor ground |  | B134 | 19 | 0 | 0 | —
|  | E159 | 27 | 0 | 0 | —
Ground | Engine 1 | B134 | 35 | 0 | 0 | —
| Engine 2 | B134 | 47 | 0 | 0 | —
| Engine 3 | E159 | 10 | 0 | 0 | —
| Engine 4 | E159 | 18 | 0 | 0 | —
| Engine 5 | E159 | 26 | 0 | 0 | —
| Engine 6 | E159 | 17 | 0 | 0 | —
| Engine 7 | E159 | 25 | 0 | 0 | —

## VDDC Pin Description
Content |  |  | Terminal No. (+) — (−) | Input/Output signal
Measured value and measuring conditions
Power supply |  |  | 31 — 38 | 10 — 15 V when the ignition switch is ON.
ABS wheel speed sensor | Front LH wheel | Power supply | 12 — 38 | 0 — 18 V when the ignition switch is ON.
|  | Signal | 13 | 7 — 14 mA: Rectangle waveform
| Front RH wheel | Power supply | 3 — 38 | 0 — 18 V when the ignition switch is ON.
|  | Signal | 2 | 7 — 14 mA: Rectangle waveform
| Rear LH wheel | Power supply | 5 — 38 | 0 — 18 V when the ignition switch is ON.
|  | Signal | 6 | 7 — 14 mA: Rectangle waveform
| Rear RH wheel | Power supply | 10 — 38 | 0 — 18 V when the ignition switch is ON.
|  | Signal | 9 | 7 — 14 mA: Rectangle waveform
Valve relay power supply |  |  | 1 — 38 | 10 — 15 V
Motor relay power supply |  |  | 26 — 38 | 10 — 15 V
Stop light switch |  |  | 27 — 38 | 1.5 V or less when the stop light is OFF; 10 — 15 V when the stop light is ON.
Vehicle speed output signal |  |  | 30 | 0 ←→ 12 V pulse | IF NO AWSS
VDC OFF switch |  |  | 21 — 38 | 1 Ω or less when the OFF switch is “ON”; 1 MΩ or more when the switch is “OFF”.
CAN communication line (H) |  |  | 36 | Pulse signal
CAN communication line (L) |  |  | 35 | Pulse signal
Ground |  |  | 38 | —

## Telematics Pin Description
Terminal No. | Contents | Measuring condition | Standard
A1 | — | — | —
A2 | — | — | —
A3 | LED GREEN | — | —
A4 ←→ Chassis ground | i-button | i-button OFF → ON | 1 MΩ or more → less than 1 Ω
A5 ←→ Chassis ground | SOS button | SOS button OFF → ON | 1 MΩ or more → less than 1 Ω
A6 | — | — | —
A7 | CAN L | — | —
A8 | Ignition power supply | Ignition switch OFF → ON | Less than 1 V → 9 — 16 V | Used over ACC because DCCD only needs to function when car is on.
A9 | — | — | —
A10 | Battery power supply | Always | 9 — 16 V
A11 | — | — | —
A12 | — | — | —
A13 | LED RED | — | —
A14 ←→ Chassis ground | GND | Always | Less than 1 Ω
A15 | — | — | —
A16 | — | — | —
A17 | CAN H | — | —
A18 | Collision detection signal | — | —
A19 | MUTE | — | —
A20 ←→ Chassis ground | ACC | Ignition switch OFF → ACC ON | Less than 1 V → 9 — 16 V
B1 | Front speaker input LH − | — | —
B2 | Front speaker output LH − | — | —
B3 | Front speaker input RH − | — | —
B4 | Front speaker output RH − | — | —
B5 | MIC signal OUT | — | —
B6 | MIC signal | — | —
B7 | MIC DET | — | —
B8 | MIC 5 V | — | —
B9 | Front speaker input LH + | — | —
B10 | Front speaker output LH + | — | —
B11 | Front speaker input RH + | — | —
B12 | Front speaker output RH + | — | —
B13 ←→ Chassis ground | MIC GND OUT | Always | Less than 1 Ω
B14 | MIC GND IN | — | —
B15 | — | — | —
B16 | — | — | —